## physical_units
|  | Combustion | [7 empty] | Non-combustion | [7 empty] | Total
| cost.2013USD | co2.emissions.kg | ch4.emissions.kg | n2o.emissions.kg | nox.emissions.kg | so2.emissions.kg | co.emissions.kg | pm10.emissions.kg | pm2.5.emissions.kg | co2.emissions.kg | ch4.emissions.kg | n2o.emissions.kg | nox.emissions.kg | so2.emissions.kg | co.emissions.kg | pm10.emissions.kg | pm2.5.emissions.kg | co2.emissions.kg | ch4.emissions.kg | n2o.emissions.kg | nox.emissions.kg | so2.emissions.kg | co.emissions.kg | pm10.emissions.kg | pm2.5.emissions.kg | Data_sources | Total CO2e
atrazine.kg | 3 | 8.6073 | 3.8962e-05 | 3.2352e-05 | 0.028451 | 0.00022729 | 0.0019999 | 0.00086948 | 0.00078043 | 0 | 0 | 0 | 0 | 0 | 0 | 0 | 0 | 8.6073 | 3.8962e-05 | 3.2352e-05 | 0.028451 | 0.00022729 | 0.0019999 | 0.00086948 | 0.00078043 |  | 8.621
atrazine_brazil.kg | 3 | 8.6073 | 0 | 0 | [13 empty] | 8.6073 | 0 | 0 | 0 | 0 | 0 | 0 | 0 |  | 8.6073
glyphosate.kg | 1 | 0 | 0 | 0 | [13 empty] | 0 | 0 | 0 | 0 | 0 | 0 | 0 | 0 |  | 0
insecticide.kg | 3.5 | 12.3106 | 0 | 0 | [13 empty] | 12.3106 | 0 | 0 | 0 | 0 | 0 | 0 | 0 |  | 12.3106
insecticide_brazil.kg | 3.5 | 12.3106 | 0 | 0 | [13 empty] | 12.3106 | 0 | 0 | 0 | 0 | 0 | 0 | 0 |  | 12.3106
cellulase.kg | 10 | 0.1128 | 0 | 0 | 0 | 0 | 0 | 0 | 0 | [5 empty] | 0 |  |  | 0.1128 | 0 | 0 | 0 | 0 | 0 | 0 | 0 |  | 0.1128
alpha_amylase.kg | 4 | 0.25131 | 0 | 0 | [13 empty] | 0.25131 | 0 | 0 | 0 | 0 | 0 | 0 | 0 |  | 0.25131
gluco_amylase.kg | 4 | 0.62828 | 0 | 0 | [13 empty] | 0.62828 | 0 | 0 | 0 | 0 | 0 | 0 | 0 |  | 0.62828
lime.kg | 0.199 | 0.41865 | 0 | 6.0189e-07 | 0.0023416 | 5.5603e-05 | 5.9502e-05 | 1.1665e-05 | 1.1605e-05 | 0.519 | 0 | 0 | 0 | 0 | 0 |  |  | 0.93765 | 0 | 6.0189e-07 | 0.0023416 | 5.5603e-05 | 5.9502e-05 | 1.1665e-05 | 1.1605e-05 | Process emissions from EPA GHG Inventory (2013) data from 2011 - price data from Humbird et al (2011) - combustion emissions calculated based on 80% heat conversion efficiency + natural gas fuel using energy consumption from Lime Production: Industry Profile (EPA 2000) | 0.93789
caco3.kg | 0.03 | 0.15927 | 0 | 1.0636e-06 | 0.00064799 | 2.9008e-07 | 4.2606e-05 | 1.0505e-05 | 1.0384e-05 | [5 empty] | 0 |  |  | 0.15927 | 0 | 1.0636e-06 | 0.00064799 | 2.9008e-07 | 4.2606e-05 | 1.0505e-05 | 1.0384e-05 |  | 0.15969
caco3_brazil.kg | 0.03 | 0.0064669 | 0 | 0 | [13 empty] | 0.0064669 | 0 | 0 | 0 | 0 | 0 | 0 | 0 |  | 0.0064669
h2so4.kg | 0.088 | 0 | 0 | 4.5455e-08 | 4.9587e-06 | 1.2397e-08 | 1.7355e-06 | 1.5702e-07 | 1.5702e-07 | 0 | 0 | 0 | 0 | 0.002 | 0 | 0 | 0 | 0 | 0 | 4.5455e-08 | 4.9587e-06 | 0.002 | 1.7355e-06 | 1.5702e-07 | 1.5702e-07 | EPA 1993 report: http://www.epa.gov/ttn/chief/ap42/ch08/final/c08s10.pdf assuming 99.7% conversion of sulfur | 1.8e-05
hcl.kg | 1 | 0.53019 | 0 | 0 | 0 | 0 | 0 | 0 | 0 | 0 | 0 | 0 | 0 | 0 | 0 | 0 | 0 | 0.53019 | 0 | 0 | 0 | 0 | 0 | 0 | 0 | Based on natural gas combustion | 0.53019
naoh.kg | 0.25 | 0.21376 | 1.9514e-05 | 1.4679e-05 | [13 empty] | 0.21376 | 1.9514e-05 | 1.4679e-05 | 0 | 0 | 0 | 0 | 0 | GHG emissions validated by Wicke et al. (2008) http://www.sciencedirect.com/science/article/pii/S0961953408000883 which took their number from Pre Consultanets (GaBi) | 0.22002
csl.kg | 1 | 0.11046 | 0 | 0 | [13 empty] | 0.11046 | 0 | 0 | 0 | 0 | 0 | 0 | 0 |  | 0.11046
dap.kg | 0.98692 | 0 | 0 | 0 | [13 empty] | 0 | 0 | 0 | 0 | 0 | 0 | 0 | 0 |  | 0
glucose.kg | 0.58039 | 0.0087667 | 0 | 0 | [13 empty] | 0.0087667 | 0 | 0 | 0 | 0 | 0 | 0 | 0 |  | 0.0087667
corn_starch.kg | 0.5 | 0.20222 | 0 | 0 | [13 empty] | 0.20222 | 0 | 0 | 0 | 0 | 0 | 0 | 0 |  | 0.20222
molasses.kg | 0.165 | 0 | 0 | 0 | [13 empty] | 0 | 0 | 0 | 0 | 0 | 0 | 0 | 0 |  | 0
k2o.kg | 1.0582 | 0.3025 | 0 | 2.345e-06 | 0.0011638 | 6.3955e-07 | 9.2943e-05 | 1.9761e-05 | 1.9554e-05 | [5 empty] | 0 |  |  | 0.3025 | 0 | 2.345e-06 | 0.0011638 | 6.3955e-07 | 9.2943e-05 | 1.9761e-05 | 1.9554e-05 | GREET | 0.30343
k2o_brazil.kg | 1.0582 | 0.15927 | 0 | 0 | [13 empty] | 0.15927 | 0 | 0 | 0 | 0 | 0 | 0 | 0 |  | 0.15927
ammonia.kg | 0.439 | 1.9871 | 0 | 0 | [5 empty] | 0.92683 |  |  |  | 2.88e-05 | 0.0079 |  |  | 2.9139 | 0 | 0 | 0 | 2.88e-05 | 0.0079 | 0 | 0 | Process emissions from EPA document http://www.epa.gov/ttnchie1/ap42/ch08/final/c08s01.pdf - all emission factors taken from http://www.epa.gov/ghgreporting/documents/pdf/archived/tsd/TSD%20Ammonia%20_EPA%201-22-09.pdf | 2.9139
ammonia_brazil.kg | 0.439 | 1.8342 | 0 | 0 | [13 empty] | 1.8342 | 0 | 0 | 0 | 0 | 0 | 0 | 0 |  | 1.8342
n.kg | 1.2125 | 2.3363 | 0 | 0 | 0.0048499 | 1.0422e-05 | 0.0014617 | 0.00014076 | 0.00014061 | 0 | 0 | 0.015 | 0.0032786 | 2.9143e-06 | 8.2571e-05 | 8.7429e-05 | 8.7429e-05 | 2.3363 | 0 | 0.015 | 0.0081285 | 1.3337e-05 | 0.0015443 | 0.00022819 | 0.00022804 | GREET | 8.2763
urea.kg | 0.27 | 0.25932 | 0 | 0 | [13 empty] | 0.25932 | 0 | 0 | 0 | 0 | 0 | 0 | 0 |  | 0.25932
urea_brazil.kg | 0.27 | 0.23267 | 0 | 0 | [13 empty] | 0.23267 | 0 | 0 | 0 | 0 | 0 | 0 | 0 |  | 0.23267
sbm.kg | 0.395 | 0 | 0 | 0 | [13 empty] | 0 | 0 | 0 | 0 | 0 | 0 | 0 | 0 |  | 0
p2o5.kg | 1.5212 | 0.34646 | 0 | 1.3028e-06 | 0.0016176 | 3.5531e-07 | 5.5276e-05 | 2.3447e-05 | 2.3112e-05 | [5 empty] | 0 |  |  | 0.34646 | 0 | 1.3028e-06 | 0.0016176 | 3.5531e-07 | 5.5276e-05 | 2.3447e-05 | 2.3112e-05 | GREET | 0.34697
p.kg | 0.75 | 1.1566 | 0 | 0 | [13 empty] | 1.1566 | 0 | 0 | 0 | 0 | 0 | 0 | 0 |  | 1.1566
yeast.kg | 2.2 | 0.81647 | 0 | 0 | 0 | 0 | 0 | 0 | 0 | [5 empty] | 0 |  |  | 0.81647 | 0 | 0 | 0 | 0 | 0 | 0 | 0 |  | 0.81647
ddgs.kg | 0.29 | 0 | 0 | 0 | [13 empty] | 0 | 0 | 0 | 0 | 0 | 0 | 0 | 0 |  | 0
corn_oil.kg | 0.88 | 0 | 0 | 0 | [13 empty] | 0 | 0 | 0 | 0 | 0 | 0 | 0 | 0 |  | 0
glycerin.kg | 0.5 | 0 | 0 | 0 | [13 empty] | 0 | 0 | 0 | 0 | 0 | 0 | 0 | 0 |  | 0
nacl.kg | 0.4 | 0.048585 | 0 | 0 | [13 empty] | 0.048585 | 0 | 0 | 0 | 0 | 0 | 0 | 0 |  | 0.048585
zeolite.kg | 1 | 0 | 0 | 0 | 0 | 0 | 0 | 0 | 0 | [5 empty] | 0 |  |  | 0 | 0 | 0 | 0 | 0 | 0 | 0 | 0 |  | 0
triethylaluminum.kg | 501.0753 | 4.8351 | 0 | 0 | [13 empty] | 4.8351 | 0 | 0 | 0 | 0 | 0 | 0 | 0 |  | 4.8351
char.MJ | 0.0022995 | 0 | 0 | 0 | 0 | 0 | 0 | 0 | 0 | [5 empty] | 0 |  |  | 0 | 0 | 0 | 0 | 0 | 0 | 0 | 0 |  | 0
coal.MJ | 0.0022995 | 0.00019279 | 2.028e-10 | 5.0529e-11 | 1.0416e-06 | 8.0489e-09 | 5.1498e-06 | 2.2244e-08 | 2.1604e-08 | [5 empty] | 0 |  |  | 0.00019279 | 2.028e-10 | 5.0529e-11 | 1.0416e-06 | 8.0489e-09 | 5.1498e-06 | 2.2244e-08 | 2.1604e-08 |  | 0.00019281
diesel.MJ | 0.014182 | 0.0081 | 6.9156e-06 | 1.625e-07 | 1.6817e-05 | 5.703e-05 | 5.5859e-06 | 1.8893e-07 | 1.8893e-07 | [5 empty] | 0 |  |  | 0.0081 | 6.9156e-06 | 1.625e-07 | 1.6817e-05 | 5.703e-05 | 5.5859e-06 | 1.8893e-07 | 1.8893e-07 | Sheehan et al (1998). Updated data is from GREET 2015 | 0.0083234
rfo.MJ | 0.011681 | 0.0046 | 0 | 1.3632e-08 | 2.0654e-06 | 3.7178e-09 | 5.2049e-07 | 8.303e-08 | 8.303e-08 | [5 empty] | 0 |  |  | 0.0046 | 0 | 1.3632e-08 | 2.0654e-06 | 3.7178e-09 | 5.2049e-07 | 8.303e-08 | 8.303e-08 | Updated data is from GREET 2015 | 0.0046054
refgas.MJ | 0.010371 | 0.070584 | 0 | 0 | 0 | 0 | 0 | 0 | 0 | [5 empty] | 0 |  |  | 0.070584 | 0 | 0 | 0 | 0 | 0 | 0 | 0 |  | 0.070584
ethylene.MJ | 0.011 | 0.054818 | 0 | 0 | [13 empty] | 0.054818 | 0 | 0 | 0 | 0 | 0 | 0 | 0 | Assume 10% loss by energy in production (crude) emitted | 0.054818
propene.MJ | 0.0279 | 0.070584 | 0 | 0 | [13 empty] | 0.070584 | 0 | 0 | 0 | 0 | 0 | 0 | 0 | Assume 10% loss by energy in production (crude) emitted | 0.070584
acetone.kg | 1.3228 | 2.8602 | 0 | 0 | [13 empty] | 2.8602 | 0 | 0 | 0 | 0 | 0 | 0 | 0 |  | 2.8602
crudeoil.MJ | 0.01 | 0.0061148 | 0 | 1.4189e-08 | 1.5479e-06 | 3.8699e-09 | 5.4178e-07 | 4.9018e-08 | 4.9018e-08 | [5 empty] | 0 |  |  | 0.0061148 | 0 | 1.4189e-08 | 1.5479e-06 | 3.8699e-09 | 5.4178e-07 | 4.9018e-08 | 4.9018e-08 |  | 0.0061204
petrobutanol.MJ | 0.026449 | 0.071088 | 0 | 0 | [13 empty] | 0.071088 | 0 | 0 | 0 | 0 | 0 | 0 | 0 |  | 0.071088
petrohexanol.MJ | 10 | 0.047441 | 0 | 0 | [13 empty] | 0.047441 | 0 | 0 | 0 | 0 | 0 | 0 | 0 |  | 0.047441
electricity.US.kWh | 0.104 | 0.54391 | 1.09e-05 | 8.2009e-06 | 0.00050875 | 0.0013976 | 0 |  |  | 0 | 0 | 0 | 0 | 0 | 0 | 0 | 0 | 0.54391 | 1.09e-05 | 8.2009e-06 | 0.00050875 | 0.0013976 | 0 | 0 | 0 | eGRID2012 | 0.54741
electricity.NG.kWh | 0.104 | 0.4133 | 8.353e-06 | 9.0621e-07 | 0.00021279 | 5.7221e-05 | 0 |  |  | 0 | 0 | 0 | 0 | 0 | 0 | 0 | 0 | 0.4133 | 8.353e-06 | 9.0621e-07 | 0.00021279 | 5.7221e-05 | 0 | 0 | 0 | eGRID2012 | 0.41385
electricity.NGCC.kWh | 0.104 | 0.36182 | 6.6824e-06 | 7.2497e-07 | 0.00017023 | 4.5777e-05 | 0 |  |  | 0 | 0 | 0 | 0 | 0 | 0 | 0 | 0 | 0.36182 | 6.6824e-06 | 7.2497e-07 | 0.00017023 | 4.5777e-05 | 0 | 0 | 0 |  | 0.36226
electricity.Coal.kWh | 0.104 | 0.97591 | 1.1052e-05 | 1.6146e-05 | 0.00094769 | 0.0029334 | 0 |  |  | 0 | 0 | 0 | 0 | 0 | 0 | 0 | 0 | 0.97591 | 1.1052e-05 | 1.6146e-05 | 0.00094769 | 0.0029334 | 0 | 0 | 0 |  | 0.98256
electricity.Lignin.kWh | 0.056 | 0 | 0 | 0 | 0 | 0 | 0 | 0 | 0 | 0 | 0 | 0 | 0 | 0 | 0 |  |  | 0 | 0 | 0 | 0 | 0 | 0 | 0 | 0 |  | 0
electricity.Renewables.kWh | 0.104 | 0 | 0 | 0 | 0 | 0 | 0 | 0 | 0 | 0 | 0 | 0 | 0 | 0 | 0 | 0 | 0 | 0 | 0 | 0 | 0 | 0 | 0 | 0 | 0 | eGRID2012 | 0
electricity.WECC.kWh | 0.104 | 0.42686 | 9.4529e-06 | 5.7561e-06 | 0.0005058 | 0.000345 | 0 |  |  | 0 | 0 | 0 | 0 | 0 | 0 | 0 | 0 | 0.42686 | 9.4529e-06 | 5.7561e-06 | 0.0005058 | 0.000345 | 0 | 0 | 0 | eGRID2012 | 0.42935
electricity.MRO.kWh | 0.104 | 0.72256 | 1.2769e-05 | 1.256e-05 | 0.0010003 | 0.0019519 | 0 |  |  | 0 | 0 | 0 | 0 | 0 | 0 | 0 | 0 | 0.72256 | 1.2769e-05 | 1.256e-05 | 0.0010003 | 0.0019519 | 0 | 0 | 0 | eGRID2012 | 0.72783
electricity.SPP.kWh | 0.104 | 0.76077 | 1.0224e-05 | 1.0904e-05 | 0.00088265 | 0.0014068 | 0 |  |  | 0 | 0 | 0 | 0 | 0 | 0 | 0 | 0 | 0.76077 | 1.0224e-05 | 1.0904e-05 | 0.00088265 | 0.0014068 | 0 | 0 | 0 | eGRID2012 | 0.76532
electricity.TRE.kWh | 0.104 | 0.52319 | 7.575e-06 | 5.9421e-06 | 0.00032681 | 0.0010171 | 0 |  |  | 0 | 0 | 0 | 0 | 0 | 0 | 0 | 0 | 0.52319 | 7.575e-06 | 5.9421e-06 | 0.00032681 | 0.0010171 | 0 | 0 | 0 | eGRID2012 | 0.52572
electricity.SERC.kWh | 0.104 | 0.56717 | 9.1716e-06 | 8.8178e-06 | 0.0004262 | 0.0014906 | 0 |  |  | 0 | 0 | 0 | 0 | 0 | 0 | 0 | 0 | 0.56717 | 9.1716e-06 | 8.8178e-06 | 0.0004262 | 0.0014906 | 0 | 0 | 0 | eGRID2012 | 0.57088
electricity.RFC.kWh | 0.104 | 0.61741 | 9.9382e-06 | 1.0197e-05 | 0.00055102 | 0.0025195 | 0 |  |  | 0 | 0 | 0 | 0 | 0 | 0 | 0 | 0 | 0.61741 | 9.9382e-06 | 1.0197e-05 | 0.00055102 | 0.0025195 | 0 | 0 | 0 | eGRID2012 | 0.62168
electricity.NPCC.kWh | 0.104 | 0.26818 | 2.1818e-05 | 4.3862e-06 | 0.0002106 | 0.00047663 | 0 |  |  | 0 | 0 | 0 | 0 | 0 | 0 | 0 | 0 | 0.26818 | 2.1818e-05 | 4.3862e-06 | 0.0002106 | 0.00047663 | 0 | 0 | 0 | eGRID2012 | 0.27042
electricity.FRCC.kWh | 0.104 | 0.4866 | 1.78e-05 | 6.1371e-06 | 0.00044543 | 0.00085892 | 0 |  |  | 0 | 0 | 0 | 0 | 0 | 0 | 0 | 0 | 0.4866 | 1.78e-05 | 6.1371e-06 | 0.00044543 | 0.00085892 | 0 | 0 | 0 | eGRID2012 | 0.48944
gasoline.MJ | 0.026929 | 0.07478 | 6.9156e-06 | 1.625e-07 | 1.6817e-05 | 5.703e-05 | 5.5859e-06 | 1.8893e-07 | 1.8893e-07 | 0 | 0 | 0 | 0 | 0 | 0 | 0 | 0 | 0.07478 | 6.9156e-06 | 1.625e-07 | 1.6817e-05 | 5.703e-05 | 5.5859e-06 | 1.8893e-07 | 1.8893e-07 | Sheehan et al (1998) assume sufficiently similar to diesel | 0.075003
h2.kg | 3.7 | 7.1878 | 0 | 4e-05 | 0.0123 | 0.0095 | 0.006 | 0 | 0.002 | 0 | 0.0598 | 0 | 0 | 0 | 0 | 0 | 0 | 7.1878 | 0.0598 | 4e-05 | 0.0123 | 0.0095 | 0.006 | 0 | 0.002 | Spath & Mann (2001) | 8.5791
naturalgas.MJ | 0.002 | 0.0010051 | 0 | 1.7371e-08 | 1.895e-06 | 4.7374e-09 | 6.6324e-07 | 6.0008e-08 | 6.0008e-08 | 0 | 0.0001241 | 0 | 0 | 0 | 0 |  |  | 0.0010051 | 0.0001241 | 1.7371e-08 | 1.895e-06 | 4.7374e-09 | 6.6324e-07 | 6.0008e-08 | 6.0008e-08 | EPA GHG Inventory (2013) data from 2011 and EIA NG consumption data | 0.0038663
uranium.kg | 130 | 70.5054 | 0 | 0.0012185 | 0.13293 | 0.00033233 | 0.046526 | 0.0042095 | 0.0042095 | [5 empty] | 0 |  |  | 70.5054 | 0 | 0.0012185 | 0.13293 | 0.00033233 | 0.046526 | 0.0042095 | 0.0042095 |  | 70.9879
farmedmiscanthus.kg | 0.066139 | 0.013486 | 0 | 0 | 7.3404e-05 | 0 | 2.7527e-07 | 9.4258e-07 | 9.2589e-07 | [5 empty] | 0 |  |  | 0.013486 | 0 | 0 | 7.3404e-05 | 0 | 2.7527e-07 | 9.4258e-07 | 9.2589e-07 |  | 0.013486
farmedstover.kg | 0.066139 | 0.016682 | 0 | 0 | 9.08e-05 | 0 | 3.405e-07 | 1.166e-06 | 1.1453e-06 | [5 empty] | 0 |  |  | 0.016682 | 0 | 0 | 9.08e-05 | 0 | 3.405e-07 | 1.166e-06 | 1.1453e-06 |  | 0.016682
farmedstraw.kg | 0.066139 | 0.016682 | 0 | 0 | 9.08e-05 | 0 | 3.405e-07 | 1.166e-06 | 1.1453e-06 | [5 empty] | 0 |  |  | 0.016682 | 0 | 0 | 9.08e-05 | 0 | 3.405e-07 | 1.166e-06 | 1.1453e-06 |  | 0.016682
farmedbrazilcane.kg | 0.030038 | 0.0079933 | 0 | 0 | [7 empty] | 3.663e-05 | [5 empty] | 0.0079933 | 0 | 3.663e-05 | 0 | 0 | 0 | 0 | 0 | N2O emissions based on 1.5% emission rate from field, consistent with literature - CO2 based on complete combustion of diesel | 0.022499
farmequip.NA | 0.0066 | 0.00025889 | 0 | 3.5262e-09 | 6.8331e-07 | 9.617e-10 | 1.3576e-07 | 1.6016e-08 | 1.5948e-08 | [5 empty] | 0 |  |  | 0.00025889 | 0 | 3.5262e-09 | 6.8331e-07 | 9.617e-10 | 1.3576e-07 | 1.6016e-08 | 1.5948e-08 | Assume equipment costs are 10% of total farming costs | 0.00026029
steel_domestic.kg | 3.307 | 0.40142 | 0 | 5.8739e-06 | 0.0010685 | 1.3376e-05 | 0.00023182 | 2.1612e-05 | 2.1612e-05 | [5 empty] | 0 |  |  | 0.40142 | 0 | 5.8739e-06 | 0.0010685 | 1.3376e-05 | 0.00023182 | 2.1612e-05 | 2.1612e-05 |  | 0.40375
steel_canadian.kg | 3.307 | 0.40142 | 0 | 5.8739e-06 | 0.0010685 | 1.3376e-05 | 0.00023182 | 2.1612e-05 | 2.1612e-05 | [5 empty] | 0 |  |  | 0.40142 | 0 | 5.8739e-06 | 0.0010685 | 1.3376e-05 | 0.00023182 | 2.1612e-05 | 2.1612e-05 |  | 0.40375
steel_chinese.kg | 3.307 | 0.40142 | 0 | 5.8739e-06 | 0.0010685 | 1.3376e-05 | 0.00023182 | 2.1612e-05 | 2.1612e-05 | [5 empty] | 0 |  |  | 0.40142 | 0 | 5.8739e-06 | 0.0010685 | 1.3376e-05 | 0.00023182 | 2.1612e-05 | 2.1612e-05 |  | 0.40375
concrete.cu.m | 400 | 0 | 0 | 0 | 0 | 0 | 0 | 0 | 0 | [5 empty] | 0 |  |  | 0 | 0 | 0 | 0 | 0 | 0 | 0 | 0 |  | 0
cement.kg | 1.2 | 0 | 0 | 0 | 0 | 0 | 0 | 0 | 0 | [5 empty] | 0 |  |  | 0 | 0 | 0 | 0 | 0 | 0 | 0 | 0 |  | 0
flyash.kg | 0.095 | 0 | 0 | 0 | 0 | 0 | 0 | 0 | 0 | [5 empty] | 0 |  |  | 0 | 0 | 0 | 0 | 0 | 0 | 0 | 0 |  | 0
silica.kg | 0.1 | 0 | 0 | 0 | 0 | 0 | 0 | 0 | 0 | [5 empty] | 0 |  |  | 0 | 0 | 0 | 0 | 0 | 0 | 0 | 0 |  | 0
ligninpellets.MJ | 0.0022995 | 0 | 0 | 0 | 0 | 0 | 0 | 0 | 0 | 0 | 0 | 0 | 0 | 0 | 0 |  |  | 0 | 0 | 0 | 0 | 0 | 0 | 0 | 0 |  | 0
flatbedtruck.mt_km | 0.05 | 0.12372 | 0 | 0 | 2.5422e-05 | 2.8247e-06 | 0 | 2.8247e-06 | 2.8247e-06 | 0 | 0 | 0 | 0 | 0 | 0 |  |  | 0.12372 | 0 | 0 | 2.5422e-05 | 2.8247e-06 | 0 | 2.8247e-06 | 2.8247e-06 | Source: NAS Hidden Costs of Energy report, costs from WGA report | 0.12372
tankertruck.mt_km | 0.032877 | 0.08459 | 0 | 0 | 1.7381e-05 | 1.9313e-06 | 0 | 1.9313e-06 | 1.9313e-06 | 0 | 0 | 0 | 0 | 0 | 0 |  |  | 0.08459 | 0 | 0 | 1.7381e-05 | 1.9313e-06 | 0 | 1.9313e-06 | 1.9313e-06 | Source: NAS Hidden Costs of Energy report, costs from WGA report | 0.08459
gaspipeline.mt_km | 0.001 | 0 | 0 | 0 | 0 | 0 | 0 | 0 | 0 | 0 | 0.0015929 | 0 | 0 | 0 | 0 |  |  | 0 | 0.0015929 | 0 | 0 | 0 | 0 | 0 | 0 | Assume all natural gas travels 4000 km based on Spath & Mann (2001) GHG emissions from EPA GHG Inventory (2013) data from 2011 and EIA NG consumption data - made up cost numbers | 0.036636
liquidpipeline.mt_km | 0.003 | 0 | 0 | 0 | 0 | 0 | 0 | 0 | 0 | 0 | 0 | 0 | 0 | 0 | 0 |  |  | 0 | 0 | 0 | 0 | 0 | 0 | 0 | 0 | Assume all energy for pumping comes from electricity - made up cost numbers | 0
rail.mt_km | 0.015754 | 0.018628 | 0 | 0 | 3.8276e-06 | 4.2529e-07 | 0 | 4.2529e-07 | 4.2529e-07 | 0 | 0 | 0 | 0 | 0 | 0 |  |  | 0.018628 | 0 | 0 | 3.8276e-06 | 4.2529e-07 | 0 | 4.2529e-07 | 4.2529e-07 | Source: NAS Hidden Costs of Energy report, cost from WGA report | 0.018628
barge.mt_km | 0.029453 | 0.022242 | 0 | 0 | 4.5703e-06 | 5.0781e-07 | 0 | 5.0781e-07 | 5.0781e-07 | 0 | 0 | 0 | 0 | 0 | 0 |  |  | 0.022242 | 0 | 0 | 4.5703e-06 | 5.0781e-07 | 0 | 5.0781e-07 | 5.0781e-07 | Source: NAS Hidden Costs of Energy report, cost from Western Gov. Asst. report | 0.022242
marinetanker.mt_km | 0.029453 | 0.0069124 | 8.0193e-08 | 0 | 1.3461e-05 | 4.4966e-07 | 1.432e-06 | 1.0738e-06 | 8.9907e-07 | [5 empty] | 0 |  |  | 0.0069124 | 8.0193e-08 | 0 | 1.3461e-05 | 4.4966e-07 | 1.432e-06 | 1.0738e-06 | 8.9907e-07 | Source: NAS Hidden Costs of Energy report, calculated cost by dividing barge cost by 4 | 0.0069143
heavytruck.china.mt_km | 0.05 | 0.11 | 0 | 0 | 2.2603e-05 | 2.5114e-06 | [12 empty] | 0 | [6 empty] | Source: Taptich et al. Figure 1. http://onlinelibrary.wiley.com/doi/10.1111/jiec.12391/epdf. Interestingly, Chinese emission factors are lower than US - strange!
rail.china.mt_km | 0.015754 | 0.016 | 0 | 0 | 3.2877e-06 | 3.653e-07 | [19 empty] | Source: Taptich et al. Figure 1. http://onlinelibrary.wiley.com/doi/10.1111/jiec.12391/epdf.
corn.bushel | 4 | 0.67041 | 0 | 0 | [13 empty] | 0.67041 | 0 | 0 | 0 | 0 | 0 | 0 | 0 |  | 0.67041
butadiene.kg | 2 | 2.0102 | 0 | 0 | [13 empty] | 2.0102 | 0 | 0 | 0 | 0 | 0 | 0 | 0 |  | 2.0102
corn_grain_ethanol.MJ | 0.045158 | 0.015175 | 0 | 0 | [13 empty] | 0.015175 | 0 | 0 | 0 | 0 | 0 | 0 | 0 |  | 0.015175
sugarcane_ethanol.MJ | 0.045158 | 0 | 0 | 0 | [13 empty] | 0 | 0 | 0 | 0 | 0 | 0 | 0 | 0 |  | 0
corn_grain_ethanol_rolledup.MJ | 0.045158 | 0 | 0 | 0 | [5 empty] | 0.061 | [7 empty] | 0.061 | 0 | 0 | 0 | 0 | 0 | 0 | 0 | Source: http://www.arb.ca.gov/fuels/lcfs/lu_tables_11282012.pdf | 0.061
sugarcane_ethanol_rolledup.MJ | 0.045158 | 0 | 0 | 0 | [5 empty] | 0.021 | [7 empty] | 0.021 | 0 | 0 | 0 | 0 | 0 | 0 | 0 | Source: Wang et al http://iopscience.iop.org/1748-9326/7/4/045905/pdf/1748-9326_7_4_045905.pdf, using 21 gCO2e/MJ which is what they assume with the displacement method for allocating electricity production. In their main results they inexplicably use energy-based allocation instead (even though they use displacement for corn stover) | 0.021
corn_stover_ethanol_rolledup.MJ | 0.045158 | 0 | 0 | 0 | [5 empty] | 0.023 | [7 empty] | 0.023 | 0 | 0 | 0 | 0 | 0 | 0 | 0 | Source: Wang et al http://iopscience.iop.org/1748-9326/7/4/045905/pdf/1748-9326_7_4_045905.pdf | 0.023
butadiene_via_butane.kg | 4.5 | 4.29 | 0 | 0 | [13 empty] | 4.29 | 0 | 0 | 0 | 0 | 0 | 0 | 0 |  | 4.29
butane.MJ | 0.030921 | 0.050253 | 0 | 0 | [13 empty] | 0.050253 | 0 | 0 | 0 | 0 | 0 | 0 | 0 |  | 0.050253
process.water.m3 | 0.0002 | 0 | 0 | 0 | [13 empty] | 0 | 0 | 0 | 0 | 0 | 0 | 0 | 0 |  | 0
o2.kg | 1e-05 | 0 | 0 | 0 | [13 empty] | 0 | 0 | 0 | 0 | 0 | 0 | 0 | 0 |  | 0
methanol.kg | 2 | 0 | 0 | 0 | 0 | 0 | 0 | 0 | 0 | [8 empty] | 0 | 0 | 0 | 0 | 0 | 0 | 0 | 0 |  | 0
ethylene_oxide.kg | 0.5 | 0 | 0.00305 | 0 | 1.4e-06 | 3e-07 | 3e-07 | 0 | 0 | [8 empty] | 0 | 0.00305 | 0 | 1.4e-06 | 3e-07 | 3e-07 | 0 | 0 |  | 0.07015
lpg.kg | 1 | 0 | 0.001 | 0 | [13 empty] | 0 | 0.001 | 0 | [5 empty] | GREET (Petroleum!H$257). LPG heating value 44000 btu/kg.
glyoxal.kg | 0.066 | 0 | 0 | 0 | [13 empty] | 0 | 0 | 0 | [5 empty] | Ecoinvent. Price data: http://www.leathermag.com/features/featurebasf-increase-price-for-glyoxal-worldwide/
bromine.kg | 1 | 0 | 0 | 0 | [13 empty] | 0 | 0 | 0 | [5 empty] | Ecoinvent (no GHG emissions)
manganese.kg | 1.63 | 0 | 0 | 0 | [13 empty] | 0 | 0 | 0 | [5 empty] | Ecoinvent (no GHG emissions). Price: http://www.infomine.com/investment/metal-prices/manganese/
trimethylamine.kg | 1.5 | 0 | 0 | 0 | [13 empty] | 0 | 0 | 0 | [5 empty] | RSB. Price Data: http://www.guidechem.com/cas-75/75-50-3.html
manganese_sulfate.kg | 0.5 | 0 | 0.00072 | 6.74e-06 | [13 empty] | 0 | 0.00072 | 6.74e-06 | [5 empty] | Price Data: http://www.alibaba.com/product-detail/High-Agriculture-Grade-Fertilizer-Manganese-Sulphate_60324438965.html?spm=a2700.7724857.29.3.tniXif&s=p
1-methylimidazole.kg | 1 | 0 | 0 | 0 | [13 empty] | 0 | 0 | 0 | [5 empty] | Price data: Alibaba
1-bromoalkane.kg | 1 | 0 | 0 | 0 | [13 empty] | 0 | 0 | 0 | [5 empty] | Price data: Alibaba
ammo.chloride.kg | 0.13 | 0 | 0 | 0 | [13 empty] | 0 | 0 | 0 | [5 empty] | Price data: Alibaba
ethyl.acetate.kg | 0.1 | 0 | 0 | 0 | [13 empty] | 0 | 0 | 0 | [5 empty] | Price data: Alibaba
etoh.ethylene.kg | 0.3 | 0 | 0 | 0 | [13 empty] | 0 | 0 | 0 | [5 empty] | Estimate
acetic.acid.kg | 0.73 | 0 | 0.00499 | 0 | [13 empty] | 0 | 0.00499 | 0 | [5 empty] | Ecoinvent. Without water, in 98% solution state. Price data :http://www.icis.com/chemicals/acetic-acid/?tab=tbc-tab2
ammonium.sulfate.kg | 0.1 | 0 | 0.0022 | 0.0002 | [13 empty] | 0 | 0.0022 | 0.0002 | [5 empty] | Price data: Alibaba | GREET Data. Ecoenvent 0.57 kg/kg
citric.acid.kg | 0.76 | 0 | 0.01 | 3.7e-05 | [13 empty] | 0 | 0.01 | 3.7e-05 | [5 empty] | estimate
phosphoric.acid.kg | 0.8 | 0 | 0 | 0 | [13 empty] | 0 | 0 | 0 | [5 empty] | Price data: Alibaba
lysine.us.kg | 4 | 0.23 | 0 | 0 | [13 empty] | 0.23 | 0 | 0 | [5 empty] | BLONK Report. Japanese Pig Farm LCA report used around 6kg/kg
lysine.china.kg | 4 | 0.23 | 0 | 0 | [13 empty] | 0.23 | 0 | 0
electricity.china.kWh | 0.104 | 0.80681 | 0.00127 | 1.35e-05 | [13 empty] | 0.80681 | 0.00127 | 1.35e-05 | [5 empty] | Chinese Electricity Mix and GREET emission factors. Price Data: http://cleantechnica.com/2013/09/30/average-electricity-prices-around-world/ : Similar emissions are reported by World Resource Institute - http://pdf.wri.org/getting_every_ton_of_emissions_right_english_summary.pdf
cholinium.hydroxide.kg |  | 0
cholinium.lysinate.kg |  | 0
corn.stover.kg |  | 0
switchgrass.kg |  | 0
ethylene.glycol.kg |  | 0
methylamine.kg |  | 0.42213
n_butanol.kg |  | 0.32342
1_chloroethane.kg |  | 1.3537
t_butanol.kg |  | 0.47741
1_chlorobutane.kg |  | 0.020101
formaldehyde.kg |  | 0
meim.kg |  | 0.084426
corn.stover.transportation.kg |  | 0
switchgrass.transportation.kg |  | 0
cs.ethanol.chly.production.kg |  | 0.0975
sg.ethanol.chly.production.kg |  | 0.0975
cs.ethanol.emimoac.production.kg |  | 0.0975
sg.ethanol.emimoac.production.kg |  | 0.0975
cs.ethanol.chly.distribution.kg |  | 0
sg.ethanol.chly.distribution.kg |  | 0

## per_dollar
| co2.emissions.kg | ch4.emissions.kg | n2o.emissions.kg | nox.emissions.kg | so2.emissions.kg | co.emissions.kg | pm10.emissions.kg | pm2.5.emissions.kg
atrazine.kg | 2.8691 | 1.2987e-05 | 1.0784e-05 | 0.0094836 | 7.5764e-05 | 0.00066664 | 0.00028983 | 0.00026014
atrazine_brazil.kg | 2.8691 | 0 | 0 | 0 | 0 | 0 | 0 | 0
glyphosate.kg | 0 | 0 | 0 | 0 | 0 | 0 | 0 | 0
insecticide.kg | 3.5173 | 0 | 0 | 0 | 0 | 0 | 0 | 0
insecticide_brazil.kg | 3.5173 | 0 | 0 | 0 | 0 | 0 | 0 | 0
cellulase.kg | 0.01128 | 0 | 0 | 0 | 0 | 0 | 0 | 0
alpha_amylase.kg | 0.062828 | 0 | 0 | 0 | 0 | 0 | 0 | 0
gluco_amylase.kg | 0.15707 | 0 | 0 | 0 | 0 | 0 | 0 | 0
lime.kg | 4.7118 | 0 | 3.0246e-06 | 0.011767 | 0.00027941 | 0.000299 | 5.8618e-05 | 5.8319e-05
caco3.kg | 5.3091 | 0 | 3.5455e-05 | 0.0216 | 9.6694e-06 | 0.0014202 | 0.00035017 | 0.00034614
caco3_brazil.kg | 0.21556 | 0 | 0 | 0 | 0 | 0 | 0 | 0
h2so4.kg | 0 | 0 | 5.1653e-07 | 5.6349e-05 | 0.022727 | 1.9722e-05 | 1.7844e-06 | 1.7844e-06
hcl.kg | 0.53019 | 0 | 0 | 0 | 0 | 0 | 0 | 0
naoh.kg | 0.85503 | 7.8058e-05 | 5.8715e-05 | 0 | 0 | 0 | 0 | 0
csl.kg | 0.11046 | 0 | 0 | 0 | 0 | 0 | 0 | 0
dap.kg | 0 | 0 | 0 | 0 | 0 | 0 | 0 | 0
glucose.kg | 0.015105 | 0 | 0 | 0 | 0 | 0 | 0 | 0
corn_starch.kg | 0.40444 | 0 | 0 | 0 | 0 | 0 | 0 | 0
molasses.kg | 0 | 0 | 0 | 0 | 0 | 0 | 0 | 0
k2o.kg | 0.28586 | 0 | 2.216e-06 | 0.0010998 | 6.0437e-07 | 8.7829e-05 | 1.8673e-05 | 1.8478e-05
k2o_brazil.kg | 0.15051 | 0 | 0 | 0 | 0 | 0 | 0 | 0
ammonia.kg | 6.6377 | 0 | 0 | 0 | 6.5604e-05 | 0.017995 | 0 | 0
ammonia_brazil.kg | 4.1782 | 0 | 0 | 0 | 0 | 0 | 0 | 0
n.kg | 1.9267 | 0 | 0.012371 | 0.0067037 | 1.0999e-05 | 0.0012736 | 0.00018819 | 0.00018806
urea.kg | 0.96044 | 0 | 0 | 0 | 0 | 0 | 0 | 0
urea_brazil.kg | 0.86173 | 0 | 0 | 0 | 0 | 0 | 0 | 0
sbm.kg | 0 | 0 | 0 | 0 | 0 | 0 | 0 | 0
p2o5.kg | 0.22775 | 0 | 8.5643e-07 | 0.0010634 | 2.3357e-07 | 3.6337e-05 | 1.5414e-05 | 1.5193e-05
p.kg | 1.5422 | 0 | 0 | 0 | 0 | 0 | 0 | 0
yeast.kg | 0.37112 | 0 | 0 | 0 | 0 | 0 | 0 | 0
ddgs.kg | 0 | 0 | 0 | 0 | 0 | 0 | 0 | 0
corn_oil.kg | 0 | 0 | 0 | 0 | 0 | 0 | 0 | 0
glycerin.kg | 0 | 0 | 0 | 0 | 0 | 0 | 0 | 0
nacl.kg | 0.12146 | 0 | 0 | 0 | 0 | 0 | 0 | 0
zeolite.kg | 0 | 0 | 0 | 0 | 0 | 0 | 0 | 0
triethylaluminum.kg | 0.0096494 | 0 | 0 | 0 | 0 | 0 | 0 | 0
char.MJ | 0 | 0 | 0 | 0 | 0 | 0 | 0 | 0
coal.MJ | 0.083836 | 8.8192e-08 | 2.1974e-08 | 0.00045295 | 3.5002e-06 | 0.0022395 | 9.673e-06 | 9.395e-06
diesel.MJ | 0.57114 | 0.00048763 | 1.1458e-05 | 0.0011858 | 0.0040213 | 0.00039387 | 1.3322e-05 | 1.3322e-05
rfo.MJ | 0.3938 | 0 | 1.167e-06 | 0.00017682 | 3.1827e-07 | 4.4558e-05 | 7.1081e-06 | 7.1081e-06
refgas.MJ | 6.8056 | 0 | 0 | 0 | 0 | 0 | 0 | 0
ethylene.MJ | 4.9835 | 0 | 0 | 0 | 0 | 0 | 0 | 0
propene.MJ | 2.5299 | 0 | 0 | 0 | 0 | 0 | 0 | 0
acetone.kg | 2.1623 | 0 | 0 | 0 | 0 | 0 | 0 | 0
crudeoil.MJ | 0.61148 | 0 | 1.4189e-06 | 0.00015479 | 3.8699e-07 | 5.4178e-05 | 4.9018e-06 | 4.9018e-06
petrobutanol.MJ | 2.6878 | 0 | 0 | 0 | 0 | 0 | 0 | 0
petrohexanol.MJ | 0.0047441 | 0 | 0 | 0 | 0 | 0 | 0 | 0
electricity.US.kWh | 5.2299 | 0.00010481 | 7.8855e-05 | 0.0048918 | 0.013438 | 0 | 0 | 0
electricity.NG.kWh | 3.974 | 8.0317e-05 | 8.7136e-06 | 0.002046 | 0.0005502 | 0 | 0 | 0
electricity.NGCC.kWh | 3.4791 | 6.4254e-05 | 6.9708e-06 | 0.0016368 | 0.00044016 | 0 | 0 | 0
electricity.Coal.kWh | 9.3838 | 0.00010627 | 0.00015525 | 0.0091124 | 0.028206 | 0 | 0 | 0
electricity.Lignin.kWh | 0 | 0 | 0 | 0 | 0 | 0 | 0 | 0
electricity.Renewables.kWh | 0 | 0 | 0 | 0 | 0 | 0 | 0 | 0
electricity.WECC.kWh | 4.1044 | 9.0893e-05 | 5.5347e-05 | 0.0048635 | 0.0033173 | 0 | 0 | 0
electricity.MRO.kWh | 6.9477 | 0.00012278 | 0.00012077 | 0.0096183 | 0.018768 | 0 | 0 | 0
electricity.SPP.kWh | 7.3151 | 9.8307e-05 | 0.00010485 | 0.008487 | 0.013527 | 0 | 0 | 0
electricity.TRE.kWh | 5.0307 | 7.2836e-05 | 5.7135e-05 | 0.0031424 | 0.0097797 | 0 | 0 | 0
electricity.SERC.kWh | 5.4536 | 8.8189e-05 | 8.4787e-05 | 0.004098 | 0.014333 | 0 | 0 | 0
electricity.RFC.kWh | 5.9366 | 9.556e-05 | 9.8046e-05 | 0.0052983 | 0.024226 | 0 | 0 | 0
electricity.NPCC.kWh | 2.5787 | 0.00020979 | 4.2175e-05 | 0.002025 | 0.004583 | 0 | 0 | 0
electricity.FRCC.kWh | 4.6788 | 0.00017115 | 5.9011e-05 | 0.004283 | 0.0082589 | 0 | 0 | 0
gasoline.MJ | 2.7769 | 0.0002568 | 6.0343e-06 | 0.0006245 | 0.0021177 | 0.00020743 | 7.0157e-06 | 7.0157e-06
h2.kg | 1.9427 | 0.016162 | 1.0811e-05 | 0.0033243 | 0.0025676 | 0.0016216 | 0 | 0.00054054
naturalgas.MJ | 0.50253 | 0.062052 | 8.6853e-06 | 0.00094749 | 2.3687e-06 | 0.00033162 | 3.0004e-05 | 3.0004e-05
uranium.kg | 0.54235 | 0 | 9.3734e-06 | 0.0010226 | 2.5564e-06 | 0.0003579 | 3.2381e-05 | 3.2381e-05
farmedmiscanthus.kg | 0.2039 | 0 | 0 | 0.0011099 | 0 | 4.1619e-06 | 1.4251e-05 | 1.3999e-05
farmedstover.kg | 0.25222 | 0 | 0 | 0.0013729 | 0 | 5.1483e-06 | 1.7629e-05 | 1.7317e-05
farmedstraw.kg | 0.25222 | 0 | 0 | 0.0013729 | 0 | 5.1483e-06 | 1.7629e-05 | 1.7317e-05
farmedbrazilcane.kg | 0.26611 | 0 | 0.0012195 | 0 | 0 | 0 | 0 | 0
farmequip.NA | 0.039226 | 0 | 5.3428e-07 | 0.00010353 | 1.4571e-07 | 2.0569e-05 | 2.4267e-06 | 2.4164e-06
steel_domestic.kg | 0.12138 | 0 | 1.7762e-06 | 0.0003231 | 4.0448e-06 | 7.0101e-05 | 6.5353e-06 | 6.5353e-06
steel_canadian.kg | 0.12138 | 0 | 1.7762e-06 | 0.0003231 | 4.0448e-06 | 7.0101e-05 | 6.5353e-06 | 6.5353e-06
steel_chinese.kg | 0.12138 | 0 | 1.7762e-06 | 0.0003231 | 4.0448e-06 | 7.0101e-05 | 6.5353e-06 | 6.5353e-06
concrete.cu.m | 0 | 0 | 0 | 0 | 0 | 0 | 0 | 0
cement.kg | 0 | 0 | 0 | 0 | 0 | 0 | 0 | 0
flyash.kg | 0 | 0 | 0 | 0 | 0 | 0 | 0 | 0
silica.kg | 0 | 0 | 0 | 0 | 0 | 0 | 0 | 0
ligninpellets.MJ | 0 | 0 | 0 | 0 | 0 | 0 | 0 | 0
flatbedtruck.mt_km | 2.4744 | 0 | 0 | 0.00050845 | 5.6494e-05 | 0 | 5.6494e-05 | 5.6494e-05
tankertruck.mt_km | 2.5729 | 0 | 0 | 0.00052867 | 5.8742e-05 | 0 | 5.8742e-05 | 5.8742e-05
gaspipeline.mt_km | 0 | 1.5929 | 0 | 0 | 0 | 0 | 0 | 0
liquidpipeline.mt_km | 0 | 0 | 0 | 0 | 0 | 0 | 0 | 0
rail.mt_km | 1.1824 | 0 | 0 | 0.00024297 | 2.6996e-05 | 0 | 2.6996e-05 | 2.6996e-05
barge.mt_km | 0.75518 | 0 | 0 | 0.00015517 | 1.7242e-05 | 0 | 1.7242e-05 | 1.7242e-05
marinetanker.mt_km | 0.2347 | 2.7228e-06 | 0 | 0.00045704 | 1.5267e-05 | 4.8621e-05 | 3.6457e-05 | 3.0526e-05
heavytruck.china.mt_km | 0 | 0 | 0 | 0 | 0 | 0 | 0 | 0
rail.china.mt_km | 0 | 0 | 0 | 0 | 0 | 0 | 0 | 0
corn.bushel | 0.1676 | 0 | 0 | 0 | 0 | 0 | 0 | 0
butadiene.kg | 1.0051 | 0 | 0 | 0 | 0 | 0 | 0 | 0
corn_grain_ethanol.MJ | 0.33604 | 0 | 0 | 0 | 0 | 0 | 0 | 0
sugarcane_ethanol.MJ | 0 | 0 | 0 | 0 | 0 | 0 | 0 | 0
corn_grain_ethanol_rolledup.MJ | 1.3508 | 0 | 0 | 0 | 0 | 0 | 0 | 0
sugarcane_ethanol_rolledup.MJ | 0.46504 | 0 | 0 | 0 | 0 | 0 | 0 | 0
corn_stover_ethanol_rolledup.MJ | 0.50933 | 0 | 0 | 0 | 0 | 0 | 0 | 0
butadiene_via_butane.kg | 0.95333 | 0 | 0 | 0 | 0 | 0 | 0 | 0
butane.MJ | 1.6252 | 0 | 0 | 0 | 0 | 0 | 0 | 0
process.water.m3 | 0 | 0 | 0 | 0 | 0 | 0 | 0 | 0
o2.kg | 0 | 0 | 0 | 0 | 0 | 0 | 0 | 0
methanol.kg | 0 | 0 | 0 | 0 | 0 | 0 | 0 | 0
ethylene_oxide.kg | 0 | 0.0061 | 0 | 2.8e-06 | 6e-07 | 6e-07 | 0 | 0
lpg.kg | 0 | 0.001 | 0 | 0 | 0 | 0 | 0 | 0
glyoxal.kg | 0 | 0 | 0 | 0 | 0 | 0 | 0 | 0
bromine.kg | 0 | 0 | 0 | 0 | 0 | 0 | 0 | 0
manganese.kg | 0 | 0 | 0 | 0 | 0 | 0 | 0 | 0
trimethylamine.kg | 0 | 0 | 0 | 0 | 0 | 0 | 0 | 0
manganese_sulfate.kg | 0 | 0.00144 | 1.348e-05 | 0 | 0 | 0 | 0 | 0
1-methylimidazole.kg | 0 | 0 | 0 | 0 | 0 | 0 | 0 | 0
1-bromoalkane.kg | 0 | 0 | 0 | 0 | 0 | 0 | 0 | 0
ammo.chloride.kg | 0 | 0 | 0 | 0 | 0 | 0 | 0 | 0
ethyl.acetate.kg | 0 | 0 | 0 | 0 | 0 | 0 | 0 | 0
etoh.ethylene.kg | 0 | 0 | 0 | 0 | 0 | 0 | 0 | 0
acetic.acid.kg | 0 | 0.0068356 | 0 | 0 | 0 | 0 | 0 | 0
ammonium.sulfate.kg | 0 | 0.022 | 0.002 | 0 | 0 | 0 | 0 | 0
citric.acid.kg | 0 | 0.013158 | 4.8684e-05 | 0 | 0 | 0 | 0 | 0
phosphoric.acid.kg | 0 | 0 | 0 | 0 | 0 | 0 | 0 | 0
lysine.us.kg | 0.0575 | 0 | 0 | 0 | 0 | 0 | 0 | 0
lysine.china.kg | 0.0575
electricity.china.kWh | 7.7578 | 0.012212 | 0.00012981 | 0 | 0 | 0 | 0 | 0